## for_zach
2024-03-28

Parameter description	Symbol	Value	Unit
Stereo base	B	62.5	mm	Required inputs are in green
Deviation desired	d	3	mm
Focal length of camera lenses	FC	75	mm

Maximum acceptable diameter of circle of confusion	CoC	0.05	mm	Optional inputs are in orange
Aperture required	N	f/36		Outputs are in blue

Option #1: Provide the far distance and calculate the near object distance
Far object distance	Sof	20	feet
Near object distance to achieve the desired deviation	Son	4.20	feet

Intermediate quantities used for calculation: feel free to ignore
Far object distance metric	Sof	6096	mm
Far image distance	Sif	75.9342301943199	mm
Near image distance	Sin	79.6687005317454	mm
Near object distance	Son	1279.83204303897	mm

Option #2: Produce a graph for a range of far distances				Far distance (ft) / Distance (ft)
	Far distance	Near distance to achieve the desired deviation	Focus distance	entrance pupil diameter required	f-stop	Intermediate value (ignore)	Intermediate value (ignore)	Intermediate value (ignore)	Intermediate value (ignore)	Intermediate value (ignore)	Intermediate value (ignore)
	Sof, ft	Son, ft				Xn	Sof	Sif	Son	Sin	focus mm
	6	2.86	3.88	2.08	36.0000000000002	1.96928599070123	1828.8	78.2073212452959	872.467052298885	82.0535829458843	1181.34765230732
	8	3.23	4.60	2.08	36	1.94845492115416	2438.4	77.3800456968774	984.366957662613	81.1856217147566	1402.53801632095
	10	3.50	5.18	2.08	36.0000000000002	1.93616648194406	3048	76.8920282542886	1066.4334135141	80.6736034143356	1580.04211890491
	12	3.70	5.66	2.08	36.0000000000001	1.92805993998315	3657.6	76.5700887623514	1129.19384092926	80.3358308326309	1725.63913543479
	15	3.94	6.24	2.08	36	1.92002099760496	4572	76.2508338892595	1199.80318189273	80.0008749002067	1900.7925165649
	20	4.20	6.94	2.08	36.0000000000001	1.9120488127619	6096	75.9342301943199	1279.83204303897	79.6687005317454	2115.51892419477
	25	4.37	7.45	2.08	36.0000000000001	1.90729720040414	7620	75.7455268389662	1333.18753417168	79.4707166835055	2269.33457422057
	30	4.50	7.82	2.08	36.0000000000002	1.90414255733367	9144	75.6202447899438	1371.30002811885	79.3392732222361	2384.93764773005
	40	4.67	8.36	2.08	36	1.90021389810008	12192	75.4642238177767	1422.11853903915	79.1755790875034	2547.1306391591
	60	4.85	8.97	2.08	35.9999999999998	1.8963014168406	18288	75.3088453302586	1476.84853379095	79.0125590350254	2732.99397562229
	80	4.94	9.31	2.08	36.0000000000003	1.89435121175522	24384	75.231395779341	1505.82423096221	78.9313004898004	2836.48260569268
	100	5.00	9.52	2.08	36.0000000000001	1.89318301293198	30480	75.1850024666995	1523.76191220122	78.8826255388323	2902.42523434013
	150	5.08	9.83	2.08	35.9999999999999	1.89162765390064	45720	75.1232336510023	1548.35432320881	78.817818912527	2995.27075442727
	200	5.12	9.99	2.08	36	1.89085093235433	60960	75.0923872875092	1560.95062815076	78.7854555147638	3043.95724428493
	250	5.15	10.09	2.08	36.0000000000002	1.89038520552372	76200	75.0738916256158	1568.6072692184	78.7660502301543	3073.93633785061
	500	5.20	10.29	2.08	36.0000000000001	1.88945443978982	152400	75.0369276218612	1584.14812408641	78.7272683245756	3135.70165568237
	1000	5.22	10.39	2.08	36	1.88898940054793	304800	75.0184592665518	1592.0346037705	78.707891689497	3167.52455955184

How the equations in this sheet were derived:
Equation 1: The Bercovitz equation	B = d*Sih*( 1/Son + 1/Sof )
Equation 2: Equal diameter defocus circles	Sih = 2*Sin*Sif / (Sin + Sif)
Equation 3: Thin lens equation	1/Son = 1/FC - 1/Sin
Unknown quantities:Sin, Son, Sih
3 unknowns and 3 independent equations.